## Asset Register
Revision | If Deleted / Not Deleted | Conjoint Designation | Function |  |  |  | Product |  |  | Full Item Designation | Long Term Text | Supplier Data |  |  |  | Manufacturer Data |  |  | OTL | Point of Installation |  |  |  |  | Site of Installation | [5 empty] | Document reference
|  |  | Prefix | Main Function F0 | System/Subsystem F1 | Basic Function F2 | Prefix | Component/ Assembly P1 | P2 |  | Description according VGB B108 | Supplier Item No. | Supplier Item Description | Supplier | Suppliers Order number | Manufacturer | Serial number | Type Number | Type | Prefix | Main System | Sub System | Basic Function | Description | Prefix | Main System | Sub System | Separator | Place | Description | TenneT Doc.-ID
06 |  |  | = | T001 | AZA10 | EB001 |  |  |  | =T001 AZA10 EB001 | ELECTRIC HEATER IN WORKSHOP | NOT APPLICABLE | NOT APPLICABLE | NOT APPLICABLE | NOT APPLICABLE | NOT APPLICABLE | NOT APPLICABLE | NOT APPLICABLE |  | - | - | - | - | NOT APPLICABLE | ++ | T001 | AZA10 | . | 409 | WORKSHOP ROOM | XXXX-XXX-01130-002;XXXX-XXX-02333-001;XXXX-XXX-00730-001;XXXX-XXX-01598-001;XXXX-XXX-02307-001;XXXX-XXX-02340-001;XXXX-XXX-07805-001
06 |  |  | = | T001 | AZA10 | EB001 | - | EB001 |  | =T001 AZA10 EB001-EB001 | ELECTRIC HEATER | NOT APPLICABLE | Electronic water heater (KDE5 electronic LCD) | DDWD | NOT APPLICABLE | KOSPEL | NOT AVAILABLE | KDE5-18/21/24.LCD | %EB003 | - | - | - | - | NOT APPLICABLE | ++ | T001 | AZA10 | . | 409 | WORKSHOP ROOM | XXXX-XXX-01130-002;XXXX-XXX-02333-001;XXXX-XXX-00730-001;XXXX-XXX-01598-001;XXXX-XXX-02307-001;XXXX-XXX-02340-001;XXXX-XXX-07805-001
07 |  |  | = | T001 | AZA10 | EB001 | - | QA222 |  | =T001 AZA10 EB001-QA222 | CIRCUIT BREAKER 22 | 1SDA067853R1 | 4P MCCB ELECTRONIC TRIP UNIT Ekip LSIG, In=63A, Icu=50kA, FIXED TYPE (O/L SETTING=0.40 - 1xIn) | ABB | NOT APPLICABLE | ABB | NOT AVAILABLE | XT2S160 |  | + | T001 | ANE10 | UC006 | 400V AC MAIN SWITCHBOARD-1 OUTGOING -3 | ++ | T001 | AZA10 | . | 312 | LV ROOM A | XXXX-XXX-01508-001;XXXX-XXX-03489-001;XXXX-XXX-03501-001;XXXX-XXX-03512-001;XXXX-XXX-03533-001;XXXX-XXX-03523-001
18 | Deleted |  | = | T001 | AZA10 | EB001 | - | QA222 |  | =T001 AZA10 EB001-QA222 | CURRENT TRANSFORMER | NOT APPLICABLE | NOT APPLICABLE | NOT APPLICABLE | NOT APPLICABLE | NOT APPLICABLE | NOT APPLICABLE | NOT APPLICABLE |  | + | T001 | ANE10 | UC006 | 400V AC MAIN SWITCHBOARD-1 OUTGOING -3 | ++ | T001 | AZA10 | . | 312 | LV ROOM A
23 |  |  | = | T001 | AZA10 | EB001 | - | QB001 |  | =T001 AZA10 EB001-QB001 | MAINTENANCE SWITCH | 1TDC000061B0001 | TRANSFORMER, 35mm DIA, CURRENT RATIO: 1/1000 | ABB | NOT APPLICABLE | BROYCE | NOT AVAILABLE | TOROIDAL |  | + | T001 | ANE10 | UC006 | 400V AC MAIN SWITCHBOARD-1 OUTGOING -3 | ++ | T001 | AZA10 | . | 312 | LV ROOM A | LV ROOM A
23 |  |  | = | T001 | AZA10 | EB001 | - | WD001 |  | =T001 AZA10 EB001-WD001 | LV POWER CABLE FOR SOCKET FOR ELECTRIC HEATER IN WORKSHOP | NOT APPLICABLE | NOT APPLICABLE | NOT APPLICABLE | NOT APPLICABLE | NOT APPLICABLE | NOT APPLICABLE | NOT APPLICABLE |  | - | - | - | - | NOT APPLICABLE | - | - | - | - | - | NOT APPLICABLE | XXXX-XXX-00455-001
09 |  |  | = | T001 | AZA10 | EB001 | - | XD001 |  | =T001 AZA10 EB001-XD001 | SOCKET | NOT APPLICABLE | 922709 - AMAXX RECEPT. COMBINATION, IP67 | REXEL EMIRATES LLC | PORD3628-R1 | MENNEKES | NOT AVAILABLE | 922709 |  | - | - | - | - | NOT APPLICABLE | ++ | T001 | AZA10 | . | 409 | WORKSHOP ROOM | XXXX-XXX-01583-001;XXXX-XXX-04810-001;XXXX-XXX-04808-001;XXXX-XXX-04815-001;XXXX-XXX-04816-001;XXXX-XXX-04817-001;XXXX-XXX-04818-001;XXXX-XXX-04819-001;XXXX-XXX-04813-001;XXXX-XXX-04811-001;XXXX-XXX-04812-001;XXXX-XXX-04809-001
22 |  |  | = | T001 | AZA10 | EB001 | - | XD002 |  | =T001 AZA10 EB001-XD002 | SOCKET PLUG | NOT APPLICABLE | SOCKET PLUG | REXEL | WSOACC00014 | MENNEKES | NOT AVAILABLE | 13212 |  | - | - | - | - | NOT APPLICABLE | ++ | T001 | AZA10 | . | 409 | WORKSHOP ROOM | XXXX-XXX-01583-001;XXXX-XXX-04810-001;XXXX-XXX-04808-001;XXXX-XXX-04815-001;XXXX-XXX-04816-001;XXXX-XXX-04817-001;XXXX-XXX-04818-001;XXXX-XXX-04819-001;XXXX-XXX-04813-001;XXXX-XXX-04811-001;XXXX-XXX-04812-001;XXXX-XXX-04809-001

## HKZB Cabinets (hidden)
| cabinet name | Cabinet tag for HKZA | Cabinet tag for HKZB
1 | AUXILIARY SCADA SERVER CABINET | =K001 AAF20 UH101-UH001 | =K001 AAF20 UH201-UH001
2 | AUXILIARY SCADA SYSTEM CABINET | =K001 AAF20 UH102-UH001 | =K001 AAF20 UH202-UH001
3 | AUXILIARY SCADA NETWORK CABINET | =K001 AAF20 UH103-UH001 | =K001 AAF20 UH203-UH001
4 | OPTICAL DISTRIBUTION FRAME CABINET - A | =K001 AAF80 UH101-UH001 | =K001 AAF80 UH201-UH001
5 | OPTICAL DISTRIBUTION FRAME CABINET - B | =K001 AAF80 UH102-UH001 | =K001 AAF80 UH202-UH001
6 | NETWORK AND SERVER CABINET - 1 | =K001 AAF30 UH101-UH001 | =K001 AAF30 UH201-UH001
7 | NETWORK AND SERVER CABINET - 2 | =K001 AAF30 UH102-UH001 | =K001 AAF30 UH202-UH001
8 | OPERATOR AND ENGINEERING WORK STATION | =K001 AAF20 UH110-UH001 | =K001 AAF20 UH210-UH001
9 | AUXILIARY SCADA PRINTER | =K001 AAF20 AF201-PH001 | =K001 AAF20 AF401-PH001
10 | SCREEN MONITOR HMI - 1 | =K001 AAF20 AF201-PH002 | =K001 AAF20 AF401-PH002
11 | SCREEN MONITOR HMI - 2 | =K001 AAF20 AF201-PH003 | =K001 AAF20 AF401-PH003
12 | AUXILIARY SCADA KEYBOARD | =K001 AAF20 AF201-SF001 | =K001 AAF20 AF401-SF001
13 | AUXILIARY SCADA MOUSE | =K001 AAF20 AF201-SG001 | =K001 AAF20 AF401-SG001
14 | HMI CABINET | =K001 AAB10 UC101-UC001 | =K001 AAB10 UC201-UC001
15 | HMI FUTRO THIN CLIENT L620 | =K001 AAB10 AF101-KF001 | =K001 AAB10 AF201-KF001
16 | HMI MONITOR -1 | =K001 AAB10 AF101-PH001 | =K001 AAB10 AF201-PH001
17 | HMI MONITOR -2 | =K001 AAB10 AF101-PH002 | =K001 AAB10 AF201-PH002
18 | HMI MONITOR -3 | =K001 AAB10 AF101-PH003 | =K001 AAB10 AF201-PH003
19 | HMI KEYBOARD AND MOUSE | =K001 AAB10 AF101-SF001 | =K001 AAB10 AF201-SF001
20 | AUXILIARY SCADA THINCLIENT | =K001 AAF20 AF201-TF502 | =K001 AAF20 AF401-TF502
21 | WORK STATION - COMPUTER | =K001 AYD20 AF310-KF001 | =K001 AYD20 AF320-KF001
22 | CCTV WORK STATION - MONITOR | =K001 AYD20 AF310-PH001 | =K001 AYD20 AF320-PH001
23 | CCTV WORK STATION - MOUSE | =K001 AYD20 AF310-SF001 | =K001 AYD20 AF320-SF001
24 | CCTV WORK STATION - KEYBOARD | =K001 AYD20 AF310-SF002 | =K001 AYD20 AF320-SF002
25 | CCTV WORK STATION - JOYSTICK | =K001 AYD20 AF310-SF003 | =K001 AYD20 AF320-SF003
`